## Sheet1
Name of the component | Pcs | Details | Purpose | Vendor | Ref. | Price HT | Price HT/pc | Link | Notes/Remarks | Statuts
Motors | 4 | 12V 76RPM Ø37x95 mm (16mm shaft included) 210g | Movement | GoTronic | 4756 | 246.68 | 61.67 € | https://www.gotronic.fr/art-motoreducteur-encodeur-4756-28114.htm |  | TRUE
Motor Brackets | 2 | Twelve 5mm M3 screws | Support | GoTronic | 1084 | 20.34 € | 10.17 € | Paire de supports moteurs 1084 - Gotronic |  | FALSE
Motor Drivers | 4 | 5,5*5*4 cm 5.5V~27V 43A 70g | Motor Control | High-Tech Place | SH987L831 | 63.8 | 15.95 | https://www.hightechplace.com/ldtr-wg0247-h-bridge-pwm-semiconductor-double-bts7960b-dc-43a-pilote-de-moteur-pas-a-pas-bleu.html |  | FALSE
LiPo Battery | 2 | 55*69*23mm 2.6Ah 11.1V | Power Supply | RS Pro | 144-9413 | 66.64 | 33.32 | https://fr.rs-online.com/web/p/blocs-batteries-rechargeables/1449413?gb=a | Datasheet | FALSE
Battery Charger | 1 | 118x62x35mm 22.2W 320g | Charging Battery | RS Pro | 173-5590 | 82.4 | 82.4 | https://befr.rs-online.com/web/p/battery-chargers/1735590?gb=a | Datasheet | FALSE
Camera Raspbeery Pi IMX219PQ | 1 | 3g 23.86*25*9mm 8MP | Object detection | RS Pro | 913-2673 | 17.66 | 17.66 | RASPBERRY PI NOIR CAMERA MODULE V2 ¦ Module Caméra Raspberry Pi, CSI-2, 1 canal ¦ RS | Datasheet | FALSE
Raspberry PI 4 B 8G model B | 1 | 8GB 5V DC 3A 5GHz 64-bit quad-core | Processing | RS Pro | 182-2098 | 81,07 € | 81,07 € | Raspberry Pi ¦ Nano-Ordinateurs Monocarte ¦ RS | Datasheet | FALSE
FireBeetle Board ESP32-E | 1 | 25.4*60mm 3.3V 500mA 32Mbit WiFi+BT4.0 | Development Board | RS Pro | DFR0654 | 13,52 € | 13,52 € | DFR0654 ¦ FireBeetle Board ESP32-E (Arduino Compat ¦ RS | Datasheet | FALSE
Voltage Regulator | 1 | 27.3*20mm 12V/3.3V-5V | Conversion | GoTronic | DFR1015 | 5.33 € | 5.33 € | https://www.gotronic.fr/art-regulateur-3-3-5-9-ou-12-vcc-dfr1015-35757.htm |  | TRUE
Mecanum wheels | 1 | Ø65 x 43 mm | Omnidirectional | GoTronic | FIT0779/FIT0780 | 9,92 € | 9,92 € | Roue omnidirectionnelle droite FIT0780 - Gotronic |  | TRUE
Lidar LD06 | 1 | 38*38*33mm 450 Hz 360degrés | Mapping | RS Pro | 203-7609 | 48,77 € | 48,77 € | 54.010012 ¦ Kit de développement pour capteur Okdo ¦ RS | Datasheet | FALSE
Gyroscope MPU6050 | 1 | 100 mA 5V 14*21mm | Orientation | Farnell | SEN0142 | 11,01 € | 11,01 € | https://fr.farnell.com/dfrobot/sen0142/capteur-6-dof-carte-arduino/dp/3769961 | Datasheet | FALSE
SSD Disk Memory T300S | 1 | 512Go USB 3.2 Type C 500/560 MB/s | Storage | E.Leclerc | 6974202726522 | 49,99 € | 49,99 € | SSD Externe HIKSEMI Noir T300S 512 Go au meilleur prix ¦ E.Leclerc | Datasheet | FALSE
Power Button | 1 | 2A 48V DC 16mm diameter | On/Off | RS Pro | 690-3264 | 11,31 € | 11,31 € | R16FFSSTAG ¦ Bouton-poussoir, Momentané, SPST, 2 A, 48 V c.c., Montage panneau ¦ RS | Datasheet | FALSE
Emergency Button | 1 | Ø16mm 250V | Safety | RS Pro | 745-2442 | 25,06 € | 25,06 € | https://befr.rs-online.com/web/p/emergency-stop-push-buttons/7452442?gb=a | Datasheet | FALSE
Jumper M/M | 5 | 10pcs 150mm 24AWG | Wiring | RS Pro | 791-6463 | 3,58 € | 3,58 € | Strap pour platine d'essai, MikroElektronika, MIKROE-513, 150mm, couleur Noir, Bleu, Marron, Vert, Gris, Orange, ¦ RS |  | TRUE
Jumper M/F | 5 | 40pcs 200mm 24AWG | Wiring | RS Pro | 204-8243 | 3,24 € | 3,24 € | Strap pour platine d'essai, Kitronik, 4128-40, 200mm, couleur Noir, Bleu, Marron, Vert, Gris, Orange, Violet, Rouge, ¦ RS |  | TRUE
Jumper F/F | 5 | 10pcs 150mm 24AWG | Wiring | RS Pro | 791-6450 | 3,58 € | 3.58 € | Strap pour platine d'essai, MikroElektronika, MIKROE-511, 150mm, couleur Noir, Bleu, Marron, Vert, Gris, Orange, ¦ RS |  | TRUE
Servomotor | 2 | 5V to 8.4V 55mm 66 RPM | Positionning | Mouser | SER0063 | 27,34 € | 13.67 € | https://www.mouser.fr/ProductDetail/DFRobot/SER0063?qs=sGAEpiMZZMv0DJfhVcWlK2B5NgPiPnXaoUWL6b5xpljwxm0nPhipNw%3D%3D |  | FALSE
ToF Distance Sensor VL53L0X | 1 | 3.3V-5V 30-2000mm 20*22 mm | Detection | DFrobot | SEN0245 | 11,16 € | 11,16 € | Gravity: VL53L0X ToF Distance Sensor (30-2000mm) - DFRobot |  | FALSE
Aluminium Profile | 1 | 10*10*1500mm | Frame | MakerBeam | 100135 | 17,25 € | 17,25 € | 1500mm (1p) black MakerBeam - MakerBeam |  | FALSE
Brackets for joints + fasteners | 4 | for 10mm profiles for 40 or 80 profiles | Mounting | SystéAI | AKOYPKY8-CX | 8,16 € | 2,15 € | Fastening bracket – for cross fastening – for 10mm 40/80 profiles |  | FALSE
FALSE